## Sheet1
Name | PCB Annotation | Value | Mfr. P/N | Quantity | Description | Supplier | Supplier Link | Component Cost | Component Cost
STM32L4R9ZIT6 | U3 | IC MCU 32BIT 2MB FLASH 144LQFP | STM32L4R9ZIT6 | 1 | ARM® Cortex®-M4 STM32L4R Microcontroller IC 32-Bit Single-Core 120MHz 2MB (2M x 8) FLASH 144-LQFP (20x20) | Digikey | https://www.digikey.ca/en/products/detail/stmicroelectronics/STM32L4R9ZIT6/7807676 | 35.44 | 65.23
BD33FC0WEFJ-E2 | U1 | IC REG LINEAR 3.3V 1A 8HTSOP | BD33FC0WEFJ-E2 | 1 | Linear Voltage Regulator IC Positive Fixed 1 Output 1A 8-HTSOP-J | Digikey | https://www.digikey.ca/en/products/detail/rohm-semiconductor/BD33FC0WEFJ-E2/5720873 | 2.19
MC7805CDTRKG | U2 | IC REG LINEAR 5V 1A DPAK | MC7805CDTRKG | 1 | Linear Voltage Regulator IC Positive Fixed 1 Output 1A DPAK | Digikey | https://www.digikey.ca/en/products/detail/onsemi/MC7805CDTRKG/921037 | 0.96
ECS-2520MV-160-CN-TR | X1 | OSC XO 16.000MHZ CMOS SMD | ECS-2520MV-160-CN-TR | 1 | 16 MHz XO (Standard) HCMOS Oscillator 1.6V ~ 3.6V Enable/Disable 4-SMD, No Lead | Digikey | https://www.digikey.ca/en/products/detail/ecs-inc/ECS-2520MV-160-CN-TR/9742387 | 1.87
MPU-6500 | U5 | IMU ACCEL/GYRO 3-AXIS I2C 24QFN | MPU-6500 | 1 | Accelerometer, Gyroscope, 6 Axis Sensor I²C, SPI Output | Digikey | https://www.digikey.ca/en/products/detail/tdk-invensense/MPU-6500/4385412 | 14.28
MCP3208T-BI/SL | U4 | IC ADC 12BIT SAR 16SOIC | MCP3208T-BI/SL | 1 | 12 Bit Analog to Digital Converter 4, 8 Input 1 SAR 16-SOIC | Digikey | https://www.digikey.ca/en/products/detail/microchip-technology/MCP3208T-BI-SL/319445 | 9.11
LM358M/NOPB | U7 | IC OPAMP GP 2 CIRCUIT 8SOIC | LM358M/NOPB | 1 | General Purpose Amplifier 2 Circuit 8-SOIC | Digikey | https://www.digikey.ca/en/products/detail/texas-instruments/LM358M-NOPB/32601 | 1.38