## Sheet1
Name | PCB Annotation | Value | Manufacturer | Mfr. P/N | Quantity | Description | Supplier | Supplier Link | Component Cost | Component Cost
STM32L4R9ZIT6 | U3 | IC MCU 32BIT 2MB FLASH 144LQFP | STMicroelectronics | STM32L4R9ZIT6 | 1 | ARM® Cortex®-M4 STM32L4R Microcontroller IC 32-Bit Single-Core 120MHz 2MB (2M x 8) FLASH 144-LQFP (20x20) | Digikey | https://www.digikey.ca/en/products/detail/stmicroelectronics/STM32L4R9ZIT6/7807676 | 35.44 | 118.61
AZ1117CR-3.3TRG1 | U1 | IC REG LINEAR 3.3V 1A SOT89 | Diodes Incorporated | AZ1117CR-3.3TRG1 | 1 | Linear Voltage Regulator IC Positive Fixed 1 Output 1A SOT-89-3 | Digikey | https://www.digikey.ca/en/products/detail/diodes-incorporated/AZ1117CR-3-3TRG1/4470988 | 0.69
AP62250WU-7 | U2 | DCDC CONV HV BUCK TSOT26 T&R 3K | Diodes Incorporated | AP62250WU-7 | 1 | Buck Switching Regulator IC Positive Adjustable 0.8V 1 Output 2.5A SOT-23-6 Thin, TSOT-23-6 | Digikey | https://www.digikey.ca/en/products/detail/diodes-incorporated/AP62250WU-7/12349212 | 0.77
ECS-2520MV-160-CN-TR | X1 | OSC XO 16.000MHZ CMOS SMD | ECS Inc. | ECS-2520MV-160-CN-TR | 1 | 16 MHz XO (Standard) HCMOS Oscillator 1.6V ~ 3.6V Enable/Disable 4-SMD, No Lead | Digikey | https://www.digikey.ca/en/products/detail/ecs-inc/ECS-2520MV-160-CN-TR/9742387 | 1.87
MPU-6500 | U5 | IMU ACCEL/GYRO 3-AXIS I2C 24QFN | TDK InvenSense | MPU-6500 | 1 | Accelerometer, Gyroscope, 6 Axis Sensor I²C, SPI Output | Digikey | https://www.digikey.ca/en/products/detail/tdk-invensense/MPU-6500/4385412 | 14.28
SN65HVD230QD | U6 | IC TRANSCEIVER HALF 1/1 8SOIC | Texas Instruments | SN65HVD230QDR | 1 | 1/1 Transceiver Half CANbus 8-SOIC | Digikey | https://www.digikey.ca/en/products/detail/texas-instruments/SN65HVD230QDR/1574499 | 4.79
LMV321WG-7 | U4, U7, U8 | IC OPAMP GP 1 CIRCUIT SOT25 | Diodes Incorporated | LMV321WG-7 | 3 | General Purpose Amplifier 1 Circuit Rail-to-Rail SOT-25 | Digikey | https://www.digikey.ca/en/products/detail/diodes-incorporated/LMV321WG-7/2182582 | 6.41
ESDCAN24-2BLY | U9 | TVS DIODE 24VWM 40VC SOT23-3 | STMicroelectronics | ESDCAN24-2BLY | 1 | 40V Clamp 5.5A (8/20µs) Ipp Tvs Diode Surface Mount SOT-23-3 | Digikey | https://www.digikey.ca/en/products/detail/stmicroelectronics/ESDCAN24-2BLY/3661709 | 0.71
EMIF06-MSD02N16 | U10 | FILTER RC(PI) 45 OHM/20PF SMD | STMicroelectronics | EMIF06-MSD02N16 | 1 | RC (Pi) EMI Filter 2nd Order Low Pass 6 Channel R = 45Ohms, C = 20pF (Total) 16-UFDFN Exposed Pad | Digikey | https://www.digikey.ca/en/products/detail/stmicroelectronics/EMIF06-MSD02N16/2043592?s=N4IgTCBcDaIKIFkCSAxADANgLQIMoBE0wA5ARgxAF0BfIA | 1.76
ESDALC6V1W5 | U11 | TVS DIODE 3VWM SOT323-5 | STMicroelectronics | ESDALC6V1W5 | 1 | Clamp Ipp Tvs Diode Surface Mount SOT-323-5 | Digikey | https://www.digikey.ca/en/products/detail/stmicroelectronics/ESDALC6V1W5/1037997?s=N4IgTCBcDaIKIGUAiBBAMgYQGwDUCMA6iALoC%2BQA | 0.79
PJA3405_R1_00001 | Q1 | SOT-23, MOSFET | Panjit International Inc. | PJA3405_R1_00001 | 1 | P-Channel 30 V 3.6A (Ta) 1.25W (Ta) Surface Mount SOT-23 | Digikey | https://www.digikey.ca/en/products/detail/panjit-international-inc/PJA3405-R1-00001/14660219 | 0.71
0287001.PXCN | F1 | FUSE AUTO 1A 32VDC BLADE | Littelfuse Inc. | 0287001.PXCN | 1 | 1 A AC 32 V DC Fuse Automotive Requires Holder Blade, ATO/ATC | Digikey | https://www.digikey.ca/en/products/detail/littelfuse-inc/0287001-PXCN/3102551 | 0.48
3557_02 | F1 | FUSE BLOCK BLADE 500V 30A PCB | Keystone Electronics | 3557_02 | 1 | Fuse Block 30 A 500V 1 Circuit Blade Through Hole | Digikey | https://www.digikey.ca/en/products/detail/keystone-electronics/3557-2/2137305 | 2.09
SMBJ3V3-E3/5B | D1 | TVS DIODE 3.3VWM 10.3VC DO214AA | Vishay General Semiconductor - Diodes Division | SMBJ3V3-E3/5B | 1 | 10.3V Clamp 200A (8/20µs) Ipp Tvs Diode Surface Mount DO-214AA (SMBJ) | Digikey | https://www.digikey.ca/en/products/detail/vishay-general-semiconductor-diodes-division/SMBJ3V3-E3-5B/2147834 | 0.76
VJ0603Y104JXQPW1BC | C4, C7, C9, C10, C11, C15, C16, C17, C18, C19, C22, C31, C33, C20, C24, C25, C26, C28, C29, C30 | CAP CER 0.1UF 10V X7R 0603 | Vishay Vitramon | VJ0603Y104JXQPW1BC | 21 | 0.1 µF ±5% 10V Ceramic Capacitor X7R 0603 (1608 Metric) | Digikey | https://www.digikey.ca/en/products/detail/vishay-vitramon/VJ0603Y104JXQPW1BC/8305311 | 5.48
CL10A475KP8NNNC | C1, C8 | CAP CER 4.7UF 10V X5R 0603 | Samsung Electro-Mechanics | CL10A475KP8NNNC | 2 | 4.7 µF ±10% 10V Ceramic Capacitor X5R 0603 (1608 Metric) | Digikey | https://www.digikey.ca/en/products/detail/samsung-electro-mechanics/CL10A475KP8NNNC/3886702 | 1.7
CL31A106MBHNNNE | C3 | CAP CER 10UF 50V X5R 1206 | Samsung Electro-Mechanics | CL31A106MBHNNNE | 1 | 10 µF ±20% 50V Ceramic Capacitor X5R 1206 (3216 Metric) | Digikey | https://www.digikey.ca/en/products/detail/samsung-electro-mechanics/CL31A106MBHNNNE/5961220 | 2.69
CL10A106MA8NRNC | C2 | 10 µF ±20% 25V Ceramic Capacitor X5R 0603 (1608 Metric) | Samsung Electro-Mechanics | CL10A106MA8NRNC | 1 | 10 µF ±20% 25V Ceramic Capacitor X5R 0603 (1608 Metric) | Digikey | https://www.digikey.ca/en/products/detail/samsung-electro-mechanics/CL10A106MA8NRNC/3887527 | 2.58
CL10B105KP8NNNC | C5, C32 | CAP CER 1UF 10V X7R 0603 | Samsung Electro-Mechanics | CL10B105KP8NNNC | 2 | 1 µF ±10% 10V Ceramic Capacitor X7R 0603 (1608 Metric) | Digikey | https://www.digikey.ca/en/products/detail/samsung-electro-mechanics/CL10B105KP8NNNC/3887604 | 0.55
C1608X5R1A226M080AC | C13, C23, C12 | CAP CER 22UF 10V X5R 0603 | TDK Corporation | C1608X5R1A226M080AC | 3 | 22 µF ±20% 10V Ceramic Capacitor X5R 0603 (1608 Metric) | Digikey | https://www.digikey.ca/en/products/detail/tdk-corporation/C1608X5R1A226M080AC/3661560 | 4.51
GRM188R71A225KE15D | C14 | CAP CER 2.2UF 10V X7R 0603 | Murata Electronics | GRM188R71A225KE15D | 1 | 2.2 µF ±10% 10V Ceramic Capacitor X7R 0603 (1608 Metric) | Digikey | https://www.digikey.ca/en/products/detail/murata-electronics/GRM188R71A225KE15D/1033256 | 1.41
885012206014 | C6, C27 | CAP CER 10000PF 10V X7R 0603 | Würth Elektronik | 885012206014 | 2 | 10000 pF ±10% 10V Ceramic Capacitor X7R 0603 (1608 Metric) | Digikey | https://www.digikey.ca/en/products/detail/w%C3%BCrth-elektronik/885012206014/5453788 | 0.33
36502C39NJTDG | L1 | FIXED IND 100NH 8A 8 MOHM SMD | TDK Corporation | TFM322512ALMAR10MTAA | 1 | 100 nH Unshielded Thin Film Inductor 8 A 8mOhm Max 1210 (3225 Metric) | Digikey | https://www.digikey.ca/en/products/detail/tdk-corporation/TFM322512ALMAR10MTAA/16754576 | 2.98
CIGT252010EH2R2MNE | L2 | FIXED IND 2.2UH 2.4A 80MOHM SMD | Samsung Electro-Mechanics | CIGT252010EH2R2MNE | 1 | 2.2 µH Unshielded Thin Film Inductor 2.4 A 80mOhm Max 1008 (2520 Metric) | Digikey | https://www.digikey.ca/en/products/detail/samsung-electro-mechanics/CIGT252010EH2R2MNE/7041252 | 0.8
RNCP0805FTD10K0 | R1, R3 | RES 10K OHM 1% 1/4W 0805 | Stackpole Electronics Inc | RNCP0805FTD10K0 | 2 | 10 kOhms ±1% 0.25W, 1/4W Chip Resistor 0805 (2012 Metric) Anti-Sulfur Thin Film | Digikey | https://www.digikey.ca/en/products/detail/stackpole-electronics-inc/RNCP0805FTD10K0/2240262 | 1.12
ERJ-6ENF5232V | R2 | RES SMD 52.3K OHM 1% 1/8W 0805 | Panasonic Electronic Components | ERJ-6ENF5232V | 1 | 52.3 kOhms ±1% 0.125W, 1/8W Chip Resistor 0805 (2012 Metric) Automotive AEC-Q200 Thick Film | Digikey | https://www.digikey.ca/en/products/detail/panasonic-electronic-components/ERJ-6ENF5232V/111615 | 1.41
RK73H2ATTD2200F | R6, R7 | RES 220 OHM 1% 1/4W 0805 | KOA Speer Electronics, Inc. | RK73H2ATTD2200F | 2 | 220 Ohms ±1% 0.25W, 1/4W Chip Resistor 0805 (2012 Metric) Automotive AEC-Q200, Moisture Resistant Thick Film | Digikey | https://www.digikey.ca/en/products/detail/koa-speer-electronics-inc/RK73H2ATTD2200F/10234286 | 0.6
AC0805FR-7W100KL | R5, R9, R12 | RES 100 KOHM 1% 1/4W 0805 | YAGEO | AC0805FR-7W100KL | 9 | 100 kOhms ±1% 0.25W, 1/4W Chip Resistor 0805 (2012 Metric) Automotive AEC-Q200, Moisture Resistant Thick Film | Digikey | https://www.digikey.ca/en/products/detail/yageo/AC0805FR-7W100KL/12698912 | 1.14
RNCP0805FTD100R | R10 | RES 100 OHM 1% 1/4W 0805 | Stackpole Electronics Inc | RNCP0805FTD100R | 1 | 100 Ohms ±1% 0.25W, 1/4W Chip Resistor 0805 (2012 Metric) Anti-Sulfur Thin Film | Digikey | https://www.digikey.ca/en/products/detail/stackpole-electronics-inc/RNCP0805FTD100R/2240209 | 1.12
RC0805JR-0751KL | R4, R11, R8 | RES 51K OHM 5% 1/8W 0805 | YAGEO | RC0805JR-0751KL | 3 | 51 kOhms ±5% 0.125W, 1/8W Chip Resistor 0805 (2012 Metric) Moisture Resistant Thick Film | Digikey | https://www.digikey.ca/en/products/detail/yageo/RC0805JR-0751KL/728346 | 0.43
RK73B2ATTD121J | R19 | RES 120 OHM 5% 1/4W 0805 | KOA Speer Electronics, Inc. | RK73B2ATTD121J | 1 | 120 Ohms ±5% 0.25W, 1/4W Chip Resistor 0805 (2012 Metric) Automotive AEC-Q200 Thick Film | Digikey | https://www.digikey.ca/en/products/detail/koa-speer-electronics-inc/RK73B2ATTD121J/10236600 | 0.49
PPPC061LFBN-RC | J1 | CONN HDR 6POS 0.1 GOLD PCB | Sullins Connector Solutions | PPPC061LFBN-RC | 2 | 6 Position Header Connector 0.100" (2.54mm) Through Hole Gold | Digikey | https://www.digikey.ca/en/products/detail/sullins-connector-solutions/PPPC061LFBN-RC/810178 | 1.52
1984659 | J3 | TERM BLK 6POS SIDE ENT 3.5MM PCB | Phoenix Contact | 1984659 | 1 | 6 Position Wire to Board Terminal Block Horizontal with Board 0.138" (3.50mm) Through Hole | Digikey | https://www.digikey.ca/en/products/detail/phoenix-contact/1984659/950852 | 5.08
61300211121 | J6 | CONN HEADER VERT 2POS 2.54MM | Würth Elektronik | 61300211121 | 1 | Connector Header Through Hole 2 position 0.100" (2.54mm) | Digikey | https://www.digikey.ca/en/products/detail/w%C3%BCrth-elektronik/61300211121/4846823 | 1.63
1984617 | J2 | TERM BLK 2POS SIDE ENT 3.5MM PCB | Phoenix Contact | 1984617 | 2 | 2 Position Wire to Board Terminal Block Horizontal with Board 0.138" (3.50mm) Through Hole | Digikey | https://www.digikey.ca/en/products/detail/phoenix-contact/1984617/950849 | 3.44
693072010801 | J4 | CONN MICRO SD CARD HINGED TYPE | Würth Elektronik | 693072010801 | 1 | 8 Position Card Connector Secure Digital - microSD™ Surface Mount, Right Angle Gold | Digikey | https://www.digikey.ca/en/products/detail/w%C3%BCrth-elektronik/693072010801/3124584 | 4.91
A-DS 09 A/KG-T4S | J5 | CONN D-SUB PLUG 9POS R/A SLDR | Assmann WSW Components | A-DS 09 A/KG-T4S | 1 | 9 Position D-Sub Plug, Male Pins Connector | Digikey | https://www.digikey.ca/en/products/detail/assmann-wsw-components/A-DS-09-A-KG-T4S/1241806 | 1.14