## Sheet1
Name | PCB Annotation | Value |  | Mfr. P/N | Quantity | Description | Supplier | Supplier Link | Component Cost | Component Cost
STM32L4R9ZIT6 | U3 | IC MCU 32BIT 2MB FLASH 144LQFP |  | STM32L4R9ZIT6 | 1 | ARM® Cortex®-M4 STM32L4R Microcontroller IC 32-Bit Single-Core 120MHz 2MB (2M x 8) FLASH 144-LQFP (20x20) | Digikey | https://www.digikey.ca/en/products/detail/stmicroelectronics/STM32L4R9ZIT6/7807676 | 35.44 | 136.51
BD33FC0WEFJ-E2 | U1 | IC REG LINEAR 3.3V 1A 8HTSOP |  | BD33FC0WEFJ-E2 | 1 | Linear Voltage Regulator IC Positive Fixed 1 Output 1A 8-HTSOP-J | Digikey | https://www.digikey.ca/en/products/detail/rohm-semiconductor/BD33FC0WEFJ-E2/5720873 | 2.19
MC7805CDTRKG | U2 | IC REG LINEAR 5V 1A DPAK |  | MC7805CDTRKG | 1 | Linear Voltage Regulator IC Positive Fixed 1 Output 1A DPAK | Digikey | https://www.digikey.ca/en/products/detail/onsemi/MC7805CDTRKG/921037 | 0.96
ECS-2520MV-160-CN-TR | X1 | OSC XO 16.000MHZ CMOS SMD |  | ECS-2520MV-160-CN-TR | 1 | 16 MHz XO (Standard) HCMOS Oscillator 1.6V ~ 3.6V Enable/Disable 4-SMD, No Lead | Digikey | https://www.digikey.ca/en/products/detail/ecs-inc/ECS-2520MV-160-CN-TR/9742387 | 1.87
MPU-6500 | U5 | IMU ACCEL/GYRO 3-AXIS I2C 24QFN |  | MPU-6500 | 1 | Accelerometer, Gyroscope, 6 Axis Sensor I²C, SPI Output | Digikey | https://www.digikey.ca/en/products/detail/tdk-invensense/MPU-6500/4385412 | 14.28
MCP3208T-BI/SL | U4 | IC ADC 12BIT SAR 16SOIC |  | MCP3208T-BI/SL | 1 | 12 Bit Analog to Digital Converter 4, 8 Input 1 SAR 16-SOIC | Digikey | https://www.digikey.ca/en/products/detail/microchip-technology/MCP3208T-BI-SL/319445 | 9.11
LM358M/NOPB | U7 | IC OPAMP GP 2 CIRCUIT 8SOIC |  | LM358M/NOPB | 1 | General Purpose Amplifier 2 Circuit 8-SOIC | Digikey | https://www.digikey.ca/en/products/detail/texas-instruments/LM358M-NOPB/32601 | 1.38
ESDCAN24-2BLY | U9 | TVS DIODE 24VWM 40VC SOT23-3 |  | ESDCAN24-2BLY | 1 | 40V Clamp 5.5A (8/20µs) Ipp Tvs Diode Surface Mount SOT-23-3 | Digikey | https://www.digikey.ca/en/products/detail/stmicroelectronics/ESDCAN24-2BLY/3661709 | 0.71
EMIF06-MSD02N16 | U10 | FILTER RC(PI) 45 OHM/20PF SMD |  | EMIF06-MSD02N16 | 1 | RC (Pi) EMI Filter 2nd Order Low Pass 6 Channel R = 45Ohms, C = 20pF (Total) 16-UFDFN Exposed Pad | Digikey | https://www.digikey.ca/en/products/detail/stmicroelectronics/EMIF06-MSD02N16/2043592?s=N4IgTCBcDaIKIFkCSAxADANgLQIMoBE0wA5ARgxAF0BfIA | 1.8
ESDALC6V1W5 | U11 | TVS DIODE 3VWM SOT323-5 |  | ESDALC6V1W5 | 1 | Clamp Ipp Tvs Diode Surface Mount SOT-323-5 | Digikey | https://www.digikey.ca/en/products/detail/stmicroelectronics/ESDALC6V1W5/1037997?s=N4IgTCBcDaIKIGUAiBBAMgYQGwDUCMA6iALoC%2BQA | 0.87
SMBJ3V3-E3/5B | D1 | TVS DIODE 3.3VWM 10.3VC DO214AA |  | SMBJ3V3-E3/5B | 1 | 10.3V Clamp 200A (8/20µs) Ipp Tvs Diode Surface Mount DO-214AA (SMBJ) | Digikey | https://www.digikey.ca/en/products/detail/vishay-general-semiconductor-diodes-division/SMBJ3V3-E3-5B/2147834 | 0.78
VJ0603Y104JXQPW1BC | C4, C7, C9, C10, C11, C14, C15, C16, C17, C18, C19 | CAP CER 0.1UF 10V X7R 0603 |  | VJ0603Y104JXQPW1BC | 11 | 0.1 µF ±5% 10V Ceramic Capacitor X7R 0603 (1608 Metric) | Digikey | https://www.digikey.ca/en/products/detail/vishay-vitramon/VJ0603Y104JXQPW1BC/8305311 | 2.06
VJ0603Y104JXQPW1BC | C20, C21, C24, C25, C26, C28, C29 | CAP CER 0.1UF 10V X7R 0603 |  | VJ0603Y104JXQPW1BC | 7 | 0.1 µF ±5% 10V Ceramic Capacitor X7R 0603 (1608 Metric) | Digikey | https://www.digikey.ca/en/products/detail/vishay-vitramon/VJ0603Y104JXQPW1BC/8305311 | 1.96
CL10A475KP8NNNC | C1, C8, C12 | CAP CER 4.7UF 10V X5R 0603 |  | CL10A475KP8NNNC | 3 | 4.7 µF ±10% 10V Ceramic Capacitor X5R 0603 (1608 Metric) | Digikey | https://www.digikey.ca/en/products/detail/samsung-electro-mechanics/CL10A475KP8NNNC/3886702 | 0.45
CL10A106KP8NNNC | C2, C22 | CAP CER 10UF 10V X5R 0603 |  | CL10A106KP8NNNC | 2 | 10 µF ±10% 10V Ceramic Capacitor X5R 0603 (1608 Metric) | Digikey | https://www.digikey.ca/en/products/detail/samsung-electro-mechanics/CL10A106KP8NNNC/3886850 | 0.56
GRM188R61A334KA61D | C3, C13 | CAP CER 0.33UF 10V X5R 0603 |  | GRM188R61A334KA61D | 2 | 0.33 µF ±10% 10V Ceramic Capacitor X5R 0603 (1608 Metric) | Digikey | https://www.digikey.ca/en/products/detail/murata-electronics/GRM188R61A334KA61D/587064 | 0.56
CL10B105KP8NNNC | C5, C23 | CAP CER 1UF 10V X7R 0603 | Samsung Electro-Mechanics | CL10B105KP8NNNC | 2 | 1 µF ±10% 10V Ceramic Capacitor X7R 0603 (1608 Metric) | Digikey | https://www.digikey.ca/en/products/detail/samsung-electro-mechanics/CL10B105KP8NNNC/3887604 | 0.3
885012206014 | C6, C27 | CAP CER 10000PF 10V X7R 0603 | Würth Elektronik | 885012206014 | 2 | 10000 pF ±10% 10V Ceramic Capacitor X7R 0603 (1608 Metric) | Digikey | https://www.digikey.ca/en/products/detail/w%C3%BCrth-elektronik/885012206014/5453788 | 0.3
36502C39NJTDG | L1 | FIXED IND 39NH 1A 150 MOHM SMD | TE Connectivity Passive Product | 36502C39NJTDG | 1 | 39 nH Unshielded Wirewound Inductor 1 A 150mOhm Max Nonstandard | Digikey | https://www.digikey.ca/en/products/detail/te-connectivity-passive-product/36502C39NJTDG/5399639 | 0.72
RNCP0805FTD10K0 | R1 | RES 10K OHM 1% 1/4W 0805 | Stackpole Electronics Inc | RNCP0805FTD10K0 | 1 | 10 kOhms ±1% 0.25W, 1/4W Chip Resistor 0805 (2012 Metric) Anti-Sulfur Thin Film | Digikey | https://www.digikey.ca/en/products/detail/stackpole-electronics-inc/RNCP0805FTD10K0/2240262 | 0.16
RK73H2ATTD2200F | R6, R7 | RES 220 OHM 1% 1/4W 0805 | KOA Speer Electronics, Inc. | RK73H2ATTD2200F | 2 | 220 Ohms ±1% 0.25W, 1/4W Chip Resistor 0805 (2012 Metric) Automotive AEC-Q200, Moisture Resistant Thick Film | Digikey | https://www.digikey.ca/en/products/detail/koa-speer-electronics-inc/RK73H2ATTD2200F/10234286 | 0.32
AC0805FR-7W100KL | R8, R9, R15, R16, R17, R18 | RES 100 KOHM 1% 1/4W 0805 | YAGEO | AC0805FR-7W100KL | 6 | 100 kOhms ±1% 0.25W, 1/4W Chip Resistor 0805 (2012 Metric) Automotive AEC-Q200, Moisture Resistant Thick Film | Digikey | https://www.digikey.ca/en/products/detail/yageo/AC0805FR-7W100KL/12698912 | 0.96
RNCP0805FTD100R | R10 | RES 100 OHM 1% 1/4W 0805 | Stackpole Electronics Inc | RNCP0805FTD100R | 1 | 100 Ohms ±1% 0.25W, 1/4W Chip Resistor 0805 (2012 Metric) Anti-Sulfur Thin Film | Digikey | https://www.digikey.ca/en/products/detail/stackpole-electronics-inc/RNCP0805FTD100R/2240209 | 0.16
RK73H2ATTD3302F | R11, R12 | RES 33K OHM 1% 1/4W 0805 | KOA Speer Electronics, Inc. | RK73H2ATTD3302F | 2 | 33 kOhms ±1% 0.25W, 1/4W Chip Resistor 0805 (2012 Metric) Automotive AEC-Q200, Moisture Resistant Thick Film | Digikey | https://www.digikey.ca/en/products/detail/koa-speer-electronics-inc/RK73H2ATTD3302F/10234099 | 0.32
ERJ-PB6D3402V | R13, R14 | RES SMD 34K OHM 0.5% 1/4W 0805 | Panasonic Electronic Components | ERJ-PB6D3402V | 2 | 34 kOhms ±0.5% 0.25W, 1/4W Chip Resistor 0805 (2012 Metric) Automotive AEC-Q200, Pulse Withstanding Thick Film | Digikey | https://www.digikey.ca/en/products/detail/panasonic-electronic-components/ERJ-PB6D3402V/6213975 | 0.44
RK73B2ATTD121J | R19 | RES 120 OHM 5% 1/4W 0805 | KOA Speer Electronics, Inc. | RK73B2ATTD121J | 1 | 120 Ohms ±5% 0.25W, 1/4W Chip Resistor 0805 (2012 Metric) Automotive AEC-Q200 Thick Film | Digikey | https://www.digikey.ca/en/products/detail/koa-speer-electronics-inc/RK73B2ATTD121J/10236600 | 0.16
61300611121 | J1, J3 | CONN HEADER VERT 6POS 2.54MM | Würth Elektronik | 61300611121 | 2 | Connector Header Through Hole 6 position 0.100" (2.54mm) | Digikey | https://www.digikey.ca/en/products/detail/w%C3%BCrth-elektronik/61300611121/4846833 | 1.04
1984617 | J2 | TERM BLK 2POS SIDE ENT 3.5MM PCB | Phoenix Contact | 1984617 | 1 | 2 Position Wire to Board Terminal Block Horizontal with Board 0.138" (3.50mm) Through Hole | Digikey | https://www.digikey.ca/en/products/detail/phoenix-contact/1984617/950849 | 0.88
693072010801 | J4 | CONN MICRO SD CARD HINGED TYPE | Würth Elektronik | 693072010801 | 1 | 8 Position Card Connector Secure Digital - microSD™ Surface Mount, Right Angle Gold | Digikey | https://www.digikey.ca/en/products/detail/w%C3%BCrth-elektronik/693072010801/3124584 | 5.02
A-DS 09 A/KG-T4S | J5 | CONN D-SUB PLUG 9POS R/A SLDR | Assmann WSW Components | A-DS 09 A/KG-T4S | 1 | 9 Position D-Sub Plug, Male Pins Connector | Digikey | https://www.digikey.ca/en/products/detail/assmann-wsw-components/A-DS-09-A-KG-T4S/1241806 | 1.16
JLCPCB PCB Manufacturing Estimate | [8 empty] | 49.59
|  |  | pcb man, major ic, passives | 49.59 | 67.74 | 19.18
|  |  |  | 36.33% | 49.62% | 14.05%